## Calculator
Variable | Value | Unit | Notes
Simple Inputs
Slab or beam | Beam
Slab type | Columns
Beam type | Simply Supported Beam |  |  | blue = drop down list
Depth | 200 | mm |  | Purple = calculated value, probably needs to be visible, but not edited.
Width | 1000 | mm |  | Gold = does not need to be seen.
Span | 5000 | mm |  | Green = fixed values they still need to be visible (they are mandated by the relevant Australian Standard)
Distance between lateral supports | 0 | mm |  | orange = values to be changed by user
Fc' | 32 | mPa
Ec | 30100 | mPa
ξcu | 0.003
Es | 200000 | mPa
n | 6.6445 | -
fsy | 500 | mPa
As compression | 1005 | mm^2
As tension | 1005 | mm^2
G UDL | 10 | kN/m
Q UDL | 15 | kN/m
Cover compression | 60 | mm
Cover Tension | 60 | mm
G Servicability Factor | 1 | -
Q short Servicability Factor | 0.7 | -
Q long Servicability Factor | 0.4 | -
G Ultimate Factor | 1.2 | -
Q Ultimate Factor | 1.5 | -
Simple outputs
Depth to compression steel | 60 | mm
Depth to tensile steel | 140 | mm
Converted Compression Steel | 5672.7409 | mm^2
Converted Tensile Steel | 6677.7409 | mm^2
f'ct.f | 3.3941 | mPa
γ | 0.89
α2 | 0.802
Kuo | 0.269 | -
Capacity reduction factor, bending | 0.85 | -
Servicability dn quadratic variables
a | 500 | mm
b | 12350.4817 | mm^2
c | -1275248.1728 | mm^2
Servicability dn | 39.6402 | mm
Kcs variables
As compression | 0 | mm^2
As tension | 1005 | mm^2
Kcs | 2
Compressive Steel Force - page 135
a (=Cc) | 22840.96 | N
b (=Cs-Ct) | 100500 | N
c (=Cs-Ct) | -36180000 | N
Ultimate dn | 37.6602 | mm
Additional Checks
Kuo check | PASS
Slenderness
Slenderness Limit for Continuous and Simply Supported Beams | 60
Slenderness Limit for Continuous and Simply Supported Beams Check | PASS
Slenderness Limit for Cantilever Beams | 25
Slenderness Limit for Cantilever Beams Check | PASS
Minimum Strength
Beam | 27.1529 | kNm | depends on Cell E6
Slab on columns | OK | - | depends on Cell E6 & E7
Slab on walls or beams | OK | - | depends on Cell E6 & E7
Force Equilibrium Check
Ts | 502500 | N
Cc | 860195.4928 | N
ξsc | -0.0017796 | -
Cs | -357695.4928 | N
T=C check | 0

## Data
Concrete Properties at 28 Days Table 3.1.2 (2018) |  |  |  | Slab or beam
f'c | fcm | fcmi | Ec | Slab
20 | 25 | 22 | 24000 | Beam
25 | 31 | 28 | 26700
32 | 39 | 35 | 30100
40 | 48 | 43 | 32800 | Slab support conditions
50 | 59 | 53 | 34800 | Columns
65 | 75 | 68 | 37400 | Walls or Beams
80 | 91 | 82 | 39600
100 | 110 | 99 | 42200 | Beam type
Simply Supported Beam
Continuous Beam
Cantilever Beam

## check
Variable | Value | Unit | Notes
Depth | 450 | m
Span | 5 | m
F'c | 32 | mPa
Ec | 30100 | mPa
Es | 200000 | mPa
n | 6.6445 | -
As compression | 900 | mm^2
As tension | 1800 | mm^2
G UDL | 10 | kN/m
Q UDL | 15 | kN/m
Cover compression | 60 | mm
Cover Tension | 60 | mm
G Servicability Factor | 1 | -
Q short Servicability Factor | 0.7 | -
Q long Servicability Factor | 0.4 | -
G Ultimate Factor | 1.2 | -
Q Ultimate Factor | 1.5 | -
Simple outputs
Depth to compression steel | 60 | mm
Depth to tensile steel | 390 | mm
Converted Compression Steel | 5080.0664 | mm^2
Converted Tensile Steel | 11960.1329 | mm^2
dn quadratic variables
a | 150 | mm
b | 17040.1993 | mm^2
c | -4969255.814 | mm^2
dn | 133.8684 | mm
Kuo | 0.34325 | -
Capacity reduction factor, bending | 0.85 | -